## Instructions
Control Chart Generator
For charting instructions, click on he appropriate chart type or scroll down the page.
Individuals - Moving Range Charts (ImR Chart)
Averages - Range Charts (X-bar R Chart)
Proportions Charts (P Chart)
Count Charts (C Chart)
Individual- Moving Range (ImR) Charts
This spreadsheet will create an ImR chart with up to 1000 rows of data. Basic rules of use:
1. Copy and paste data from another source, or manually enter it into the designated cells.
2. Each data pair (X,Y) must have both an x-value and a y-value.
3. If a data point (y-value) is missing, it will not be included in the statistical limits, but it will graph as a value of zero (0).
4. Macros are embedded to automatically generate graph ranges. You must enable macros to create graphs properly.
5. Copy and paste your final individuals and moving range charts into your presentation media of choice.
Average- Range (X-bar R) Charts
This spreadsheet will create an X-bar R chart with up to 1000 sets of data. Basic rules of use:
1. Data must be entered so that a single subgroup is represented in a single row in the spreadsheet.
2. Copy and paste data from another source, or manually enter it into the designated cells.
3. Subgroup size can vary from 2-8.
4. Each data pair (X,Y) must have both an x-value and a y-value.
5. If a data point (y-value) is missing, it will not be included in the statistical limits, but it will graph as a value of zero (0).
6. Macros are embedded to automatically generate graph ranges. You must enable macros to create graphs properly.
7. Copy and paste your final averages and range charts into your presentation media of choice.
Proportions (P) Charts
This spreadsheet will create a P-chart with up to 1000 rows of data. Basic rules of use:
1. Copy and paste data from another source, or manually enter it into the designated cells:
a. | If you have proportion data already calculated, copy it into column "B" and enter sample size for each proportion in column "D".
b. | If you have defect count and sample count data, copy it into columns "C" and "D".
c. | P chart may be used regardless of whether your sample size is constant or variable.
2. Each data row must have both an x-axis value in column "A" (e.g., date).
3. If a data point (y-value) is missing, it will not be included in the statistical limits, but it will graph as a value of zero (0).
4. Macros are embedded to automatically generate graph ranges. You must enable macros to create graphs properly.
5. Copy and paste your final P chart into your presentation media of choice.
Count (C) Charts
This spreadsheet will create a C-chart with up to 1000 sets of data. Basic rules of use:
1. Data must be entered so that a single subgroup is represented in a single row in the spreadsheet.
2. Ensure that your sample size is constant for all data collected, to avoid needing a "U Chart".
3. Copy and paste data from another source, or manually enter it into the designated cells.
4. Each data pair (X,Y) must have both an x-value and a y-value.
5. If a data point (y-value) is missing, it will not be included in the statistical limits, but it will graph as a value of zero (0).
6. Macros are embedded to automatically generate graph ranges. You must enable macros to create graphs properly.
7. Copy and paste your final C chart into your presentation media of choice.
Click here to create an ImR Chart
Click here to create an
X-bar R chart
Click here to create a
P Chart
Click here to create a
C chart

## ImR Data
X-Axis (Date, etc) | Individual Value
Click to
Update Graphs
Click for Instructions

## ImR Calculations (hidden)
X-Axis (Date, etc) | Individual Value | Moving Range | UCL_Xbar | X-bar | LCL_Xbar | UCL_MR | MRbar | LCL_MR | Control Chart Statistic | Abbreviation | Value |  | Chart Column | Chart Row | Cell Ref
[9 empty] | Upper Control Limit I-Chart | UCLI |  | I begin | B | 2 | B2
[9 empty] | Process Average | X-bar |  | I end | B | 1 | B1
[9 empty] | Lower Control Limit I-Chart | LCLI |  | MRbar begin | C | 2 | C2
[12 empty] | MRbar end | C | 1 | C1
[9 empty] | Upper Control Limit Moving Range | UCLMR
[9 empty] | Moving Range Average | mR-bar
[9 empty] | Lower Control Limit Moving Range | LCLMR
[9 empty] | Subgroup Size |  | 2
[9 empty] | Sample Size | n
[9 empty] | Individual Control Chart Constant | d2 | 1.128
[9 empty] | MR Control Chart Constant (UCL) | D4 | 3.267
[9 empty] | MR Control Chart Constant (LCL) | D3 | 0
[9 empty] | Standard Deviation Estimate | s

## X-bar R Data
Data Sequence | Subgroup 1 | Subgroup 2 | Subgroup 3 | Subgroup 4 | Subgroup 5 | Subgroup 6 | Subgroup 7 | Subgroup 8
Click to
Update Graphs
Click for Instructions

## P Chart Data
X-Axis (Date, etc) | Proportion | Defect Count | Sample Size
Click to
Update Graphs
Click for Instructions

## P Chart Calculations (hidden)
X-Axis (Date, etc) | Proportion | Sample Size | UCL | P-bar | LCL | Control Chart Statistic | Abbreviation | Value |  | Chart Column | Chart Row | Cell Ref
[6 empty] | Upper Control Limit I-Chart | UCL |  | P begin | B | 2 | B2
[6 empty] | Process Average | P-bar |  | P end | B | 1 | B1
[6 empty] | Lower Control Limit I-Chart | LCL
[6 empty] | Average Sample Size | n-bar
[6 empty] | Standard Deviation Estimate | s

## C Chart Data
X-Axis (Date, etc) | Count
Click to
Update Graphs
Click for Instructions

## C Chart Calculations (hidden)
X-Axis (Date, etc) | Count | UCL | C-bar | LCL | Control Chart Statistic | Abbreviation | Value |  | Chart Column | Chart Row | Cell Ref
[5 empty] | Upper Control Limit I-Chart | UCL |  | P begin | B | 2 | B2
[5 empty] | Process Average | C-bar |  | P end | B | 1 | B1
[5 empty] | Lower Control Limit I-Chart | LCL
[5 empty] | Standard Deviation Estimate | s

## X-bar R Calculations (hidden)
Data Sequence | Subgroup 1 | Subgroup 2 | Subgroup 3 | Subgroup 4 | Subgroup 5 | Subgroup 6 | Subgroup 7 | Subgroup 8 | Subgroup Size | Subgroup Average | Subgroup Range | UCL_Xbar | X-bar-bar | LCL_Xbar | UCL_Rbar | Rbar | LCL_Rbar | Control Chart Statistic | Abbreviation | Value |  | Table of Control Chart Constants | [7 empty] | Chart Column | Chart Row | Cell Ref
[18 empty] | Upper Control Limit Xbar-Chart | UCLX |  |  | X-bar Chart Constants |  | for sigma | R Chart Constants |  | S Chart Constants |  | Xbar begin | K | 2 | K2
[18 empty] | Process Average | Xbar-bar |  |  |  |  | estimate |  |  |  |  | Xbar end | K | 1 | K1
[18 empty] | Lower Control Limit Xbar-Chart | LCLX | [9 empty] | Rbar begin | L | 2 | L2
[21 empty] | Sample Size = n | A2 | A3 | d2 | D3 | D4 | B3 | B4 | Rbar end | L | 2 | L2
[18 empty] | Upper Control Limit Range | UCLR |  | 2 | 1.88 | 2.659 | 1.128 | 0 | 3.267 | 0 | 3.267
[18 empty] | Range Average | R-bar |  | 3 | 1.023 | 1.954 | 1.693 | 0 | 2.574 | 0 | 2.568
[18 empty] | Lower Control Limit Range | LCLR |  | 4 | 0.729 | 1.628 | 2.059 | 0 | 2.282 | 0 | 2.266
[21 empty] | 5 | 0.577 | 1.427 | 2.326 | 0 | 2.114 | 0 | 2.089
[18 empty] | Subgroup Size |  |  | 6 | 0.483 | 1.287 | 2.534 | 0 | 2.004 | 0.03 | 1.97
[18 empty] | Sample Size | n |  | 7 | 0.419 | 1.182 | 2.704 | 0.076 | 1.924 | 0.118 | 1.882
[18 empty] | StDev Estimate Constant | d2 |  | 8 | 0.373 | 1.099 | 2.847 | 0.136 | 1.864 | 0.185 | 1.815
[18 empty] | R Control Chart Constant (UCL) | D4 |  | 9 | 0.337 | 1.032 | 2.97 | 0.184 | 1.816 | 0.239 | 1.761
[18 empty] | R Control Chart Constant (LCL) | D3 |  | 10 | 0.308 | 0.975 | 3.078 | 0.223 | 1.777 | 0.284 | 1.716
[18 empty] | Xbar Chart Constant | A2 |  | 11 | 0.285 | 0.927 | 3.173 | 0.256 | 1.744 | 0.321 | 1.679
[18 empty] | Xbar Chart Constant | A3 |  | 12 | 0.266 | 0.886 | 3.258 | 0.283 | 1.717 | 0.354 | 1.646
[18 empty] | S Chart Constant | B3 |  | 13 | 0.249 | 0.85 | 3.336 | 0.307 | 1.693 | 0.382 | 1.618
[18 empty] | S Chart Constant | B4 |  | 14 | 0.235 | 0.817 | 3.407 | 0.328 | 1.672 | 0.406 | 1.594
[18 empty] | Standard Deviation Estimate | s |  | 15 | 0.223 | 0.789 | 3.472 | 0.347 | 1.653 | 0.428 | 1.572
[21 empty] | 16 | 0.212 | 0.763 | 3.532 | 0.363 | 1.637 | 0.448 | 1.552
[21 empty] | 17 | 0.203 | 0.739 | 3.588 | 0.378 | 1.622 | 0.466 | 1.534
[21 empty] | 18 | 0.194 | 0.718 | 3.64 | 0.391 | 1.608 | 0.482 | 1.518
[21 empty] | 19 | 0.187 | 0.698 | 3.689 | 0.403 | 1.597 | 0.497 | 1.503
[21 empty] | 20 | 0.18 | 0.68 | 3.735 | 0.415 | 1.585 | 0.51 | 1.49
[21 empty] | 21 | 0.173 | 0.663 | 3.778 | 0.425 | 1.575 | 0.523 | 1.477
[21 empty] | 22 | 0.167 | 0.647 | 3.819 | 0.434 | 1.566 | 0.534 | 1.466
[21 empty] | 23 | 0.162 | 0.633 | 3.858 | 0.443 | 1.557 | 0.545 | 1.455
[21 empty] | 24 | 0.157 | 0.619 | 3.895 | 0.451 | 1.548 | 0.555 | 1.445
[21 empty] | 25 | 0.153 | 0.606 | 3.931 | 0.459 | 1.541 | 0.565 | 1.435